## Disclaimer and instructions
Commuted Sums Calculator
This commuted sums calculator was kindly prepared by Chris Mundell of Atkins. It has not been checked or verified by Atkins, and you use it at your own risk.
It is designed to be used in conjunction with the guidance document "Commuted sums for the relief of maintenance and reconstruction of bridges" produced by the ADEPT Bridges Group
To use the spreadsheet, you will need to fill in all of the "orange" coloured fields, in line with section 4 of the guidance document. The spreadsheet will then complete the calculations.
This spreadsheet has been amended in August 2017 to correct some errors in the discount factor tables. It has further been amended in May 2018 to correct an error in table A5.

## Sum A
Name of Structure
Strategic Highway Route
Cost of Reconstruction |  |  |  | Commercial Development Route
Type of route | Strategic Highway Route
Commuted sum timescale (years) | 150
Discount rate (%) | 2
Cost of Reconstruction (£)
Replacements Programmed | Replacement due (years) | Cost (£) | Included in Sum A
First Replacement |  | 0 | Yes
Second Replacment |  | 0 | Yes
Third Replacement |  | 0 | Yes
Sum A Total |  | 0

## Sum B Stage 1
Table A2 | [8 empty] | Discount Factor |  | Table B3 |  | Table B4 |  | Table B5
Maintenance Activity in Connection with various structure elements | Unit | Unit Rate (£) | Quantity | Cost Each Occasion (£) M | Cycle Time to Maintenance Activity (years) | Maintenance Interval (years) | Discount Factor D (from Table B3) | Maintenance Sum (£) M x D | Maintenance Interval | Discount Factor Without Reconstruction | Maintenance Interval | Discount Factor Without Reconstruction | Maintenance Interval | Discount Factor Without Reconstruction | Maintenance Interval | Discount Factor Without Reconstruction
Buried Foundations | [8 empty] | 1 | 47.4358 | 1 | 34.7609 | 1 | 45.3554 | 1 | 47.4358
None | n/a | Included in Sum A |  |  | n/a |  | 1 |  | 2 | 23.4831 | 2 | 17.2084 | 2 | 22.4532 | 2 | 23.4831
Buried Piles | [8 empty] | 5 | 9.1152 | 5 | 6.6796 | 5 | 8.7154 | 5 | 9.1152
None | n/a | Included in Sum A |  |  | n/a |  | 1 |  | 8 | 5.489 | 8 | 3.9036 | 8 | 5.2843 | 8 | 5.489
Steel Sheet Piles | [6 empty] | 1 |  | 10 | 4.3322 | 10 | 3.1746 | 10 | 4.1422 | 10 | 4.3322
None | n/a | Included in Sum A |  |  | n/a |  | 1 |  | 12 | 3.5127 | 12 | 2.5918 | 12 | 3.3817 | 12 | 3.5127
Scour Monitoring | [8 empty] | 13 | 3.2053 | 13 | 2.1897 | 13 | 3.0702 | 13 | 3.2053
Environment: Any | item/year | 894 |  | 0 | flood event |  | 1 |  | 15 | 2.743 | 15 | 2.0101 | 15 | 2.6227 | 15 | 2.743
Revetments (Under water): Maintenance | [8 empty] | 17 | 2.3294 | 17 | 1.5884 | 17 | 2.2618 | 17 | 2.3294
Environment: Moderate | m2 | 2122 |  | 0 | 55 |  | 1 |  | 20 | 1.9292 | 20 | 1.4306 | 20 | 1.8667 | 20 | 1.9292
Environment: Severe | m2 | 2122 |  | 0 | 32 |  | 1 |  | 23 | 1.6207 | 23 | 1.0363 | 23 | 1.5556 | 23 | 1.6207
Bearings: Replacement | [8 empty] | 28 | 1.2651 | 28 | 0.90428 | 28 | 1.2026 | 28 | 1.2651
Environment: Moderate | m | 894 |  | 0 | 44 |  | 1 |  | 30 | 1.1693 | 30 | 0.85685 | 30 | 1.118 | 30 | 1.1693
Environment: Severe | m | 894 |  | 0 | 30 |  | 1 |  | 32 | 1.0409 | 32 | 0.53063 | 32 | 0.96162 | 32 | 1.0409
Insitu Prestressed Concrete (Post Tensioned): Repairs | [8 empty] | 35 | 0.93759 | 35 | 0.50003 | 35 | 0.87508 | 35 | 0.93759
Environment: Moderate | m2 | 1788 |  | 0 | 55 |  | 1 |  | 37 | 0.87597 | 37 | 0.48061 | 37 | 0.82261 | 37 | 0.87597
Environment: Severe | m2 | 1788 |  | 0 | 28 |  | 1 |  | 38 | 0.79782 | 38 | 0.47119 | 38 | 0.79782 | 38 | 0.79782
Insitu Reinforced Concrete: Repairs | [8 empty] | 44 | 0.6667 | 44 | 0.4184 | 44 | 0.59346 | 44 | 0.6667
Environment: Moderate | m2 | 1788 |  | 0 | 75 |  | 1 |  | 45 | 0.64748 | 45 | 0.4102 | 45 | 0.57846 | 45 | 0.64748
Environment: Severe | m2 | 1788 |  | 0 | 35 |  | 1 |  | 47 | 0.611 | 47 | 0.39427 | 47 | 0.54972 | 47 | 0.611
Precast Prestressed Concrete (Pre Tensioned): Repairs | [8 empty] | 50 | 0.56084 | 50 | 0.37153 | 50 | 0.50956 | 50 | 0.56084
Environment: Moderate | m2 | 1788 |  | 0 | 110 |  | 1 |  | 55 | 0.44974 | 55 | 0.3365 | 55 | 0.44974 | 55 | 0.44974
Environment: Severe | m2 | 1788 |  | 0 | 45 |  | 1 |  | 57 | 0.42805 | 57 | 0.32344 | 57 | 0.42805 | 57 | 0.42805
Precast Reinforced Concrete: Repairs | [8 empty] | 75 | 0.27774 |  |  | 75 | 0.22646 | 75 | 0.27774
Environment: Moderate | m2 | 1788 |  | 0 | 130 |  | 1 |  | 85 | 0.18577 |  |  | 85 | 0.18577 | 85 | 0.18577
Environment: Severe | m2 | 1788 |  | 0 | 45 |  | 1 |  | 90 | 0.16826 |  |  | 90 | 0.16826 | 90 | 0.16826
Encased Steel: Repairs to Concrete | [8 empty] | 110 | 0.11324 |  |  | 110 | 0.11324 | 110 | 0.11324
Environment: Moderate | m2 | 1788 |  | 0 | 75 |  | 1 |  | 130 | 0.076204 |  |  |  |  | 130 | 0.076204
Environment: Severe | m2 | 1788 |  | 0 | 35 |  | 1 |  | Based on 150 year timescale
Cathodic Protection: Installing, Maintenance and Monitoring
Environment: Any | item/year | 2400 |  | 0 | 1 |  | 1
Masonry: Repairs (stone/brick)
Environment: Moderate | m2 | 2146 |  | 0 | 90 |  | 1
Environment: Severe | m2 | 2146 |  | 0 | 45 |  | 1
Repainting Steel Beams and Gantries (including surface preparation)
Environment: Moderate | m2 | 72 |  | 0 | 30 |  | 1
Environment: Severe | m2 | 72 |  | 0 | 15 |  | 1
Finishes to Concrete: Repairs
Environment: Moderate | m2 | 143 |  | 0 | 30 |  | 1
Environment: Severe | m2 | 143 |  | 0 | 15 |  | 1
Waterproofing: Replacement
Environment: Any | m2 | 387 |  | 0 | 37 |  | 1
Expansion Joint Replacement: 0 to 15m span
Traffic: Moderate | m | 181 |  | 0 | 12 |  | 1
Traffic: High | m | 181 |  | 0 | 8 |  | 1
Expansion Joint Replacement: 15 to 40m span
Traffic: Moderate | m | 776 |  | 0 | 20 |  | 1
Traffic: High | m | 776 |  | 0 | 13 |  | 1
Expansion Joint Replacement: over 40m span
Traffic: Moderate | m | 1614 |  | 0 | 28 |  | 1
Traffic: High | m | 1614 |  | 0 | 23 |  | 1
Parapet Maintenance: Concrete
Environment: Moderate | m2 | 1788 |  | 0 | 35 |  | 1
Environment: Severe | m2 | 1788 |  | 0 | 23 |  | 1
Parapet Maintenance: Steel
Environment: Moderate | m2 | 680 |  | 0 | 35 |  | 1
Environment: Severe | m2 | 680 |  | 0 | 23 |  | 1
Parapet Maintenance: Aluminium
Environment: Moderate | m2 | 680 |  | 0 | 57 |  | 1
Environment: Severe | m2 | 680 |  | 0 | 45 |  | 1
Parapet Maintenance: Masonry
Environment: Moderate | m2 | 2146 |  | 0 | 85 |  | 1
Environment: Severe | m2 | 2146 |  | 0 | 38 |  | 1
Timber Handrail: Maintenance
Environment: Moderate | m2 | 1538 |  | 0 | 23 |  | 1
Environment: Severe | m2 | 1538 |  | 0 | 17 |  | 1
Safety Fence: Maintenance
Environment: Moderate | m2 | 1538 |  | 0 | 47 |  | 1
Environment: Severe | m2 | 1538 |  | 0 | 30 |  | 1
Drainage: Maintenance (Routine Clearance and Occasional Component Replacement)
Environment: Any | item | 1500 |  | 0 | 35 |  | 1
Mechanical/Electrical Element: Annual Maintenance
Environment: Any | item/year | specific to structure |  | 0 | 1 |  | 1
Mechanical/Electrical Element: Renewal of Component
Environment: Moderate | item | specific to structure |  | 0 | specific to structure |  | 1
Principal Inspection: Specific to Structure
Environment: Moderate | item | specific to structure |  | 0 | specific to structure |  | 1
Corrugated Culvert: Maintenance
Environment: Moderate | m2 | 1788 |  | 0 | 55 |  | 1
Environment: Severe | m2 | 1788 |  | 0 | 28 |  | 1
Concrete Pipe
None | n/a | Included in Sum A |  | 0 | n/a |  | 1
Routine Inspections
Environment: Any | item | 40 |  | 0 | 2 |  | 1
Total net present value of cost of maintenance activities ( S M x D ) | [6 empty] | £ | 0

## Sum B Stage 2
Table A3 |  |  |  | Yes
The following Price Adjustment Factors can be applied as appropriate to S M x D | Factor | Is factor applicable? |  | No
Heritage structure | 2 |  | 1 | 0.9
Conservation area | 1.25 |  | 1 | 0.95
Environmentally sensitive | 1.4 |  | 1 | 1
Route supported - Unclassified | 0.8 |  | 1 | 1.05
Obstacle crossed - Railway | 2 |  | 1 | 1.1
Obstacle crossed - Navigable Watercourse | 1 |  | 1
Obstacle crossed - Non-navigable watercourse | 0.9 |  | 1
Obstacle crossed - Footway/cycleway | 0.75 |  | 1
Obstacle crossed - Tenanted/business | 1.1 |  | 1
Obstacle crossed - Land/disused | 0.9 |  | 1
Location - Urban | 1 |  | 1
Location - Rural | 0.7 |  | 1
River, Coastal etc. Walls | 1.6 |  | 1
Tunnel (> 400m length) | 1.25 |  | 1
Structure Part Infilled | 0.9 to 1.1 |  | 1
Adjustment factor to be applied |  | 1
Total net present value of maintenance activities after application of Price Adjustment Factors | £ | 0

## Sum B Stage 3
Table A4
Traffic Management Costs Associated with Maintenance Operations | [5 empty] | Discount Factor |  | Table B3 |  | Table B4 |  | Table B5
| Maintenance operation which will require traffic management | Cost Each Occasion (£) c1 | Cycle Time of cost occuring (Years) | Discount Factor D | Additional Cost Sum (£) c1 x D | Maintenance Interval | Discount Factor Without Reconstruction | Maintenance Interval | Discount Factor Without Reconstruction | Maintenance Interval | Discount Factor Without Reconstruction | Maintenance Interval | Discount Factor Without Reconstruction
Traffic mgt. Activity 1 |  |  |  | 1 | 0 | 1 | 47.4358 | 1 | 34.7609 | 1 | 45.3554 | 1 | 47.4358
Traffic mgt. Activity 2 |  |  |  | 1 | 0 | 2 | 23.4831 | 2 | 17.2084 | 2 | 22.4532 | 2 | 23.4831
Traffic mgt. Activity 3 |  |  |  | 1 | 0 | 5 | 9.1152 | 5 | 6.6796 | 5 | 8.7154 | 5 | 9.1152
Traffic mgt. Activity 4 |  |  |  | 1 | 0 | 8 | 5.489 | 8 | 3.9036 | 8 | 5.2843 | 8 | 5.489
Traffic mgt. Activity 5 |  |  |  | 1 | 0 | 10 | 4.3322 | 10 | 3.1746 | 10 | 4.1422 | 10 | 4.3322
Total net present value of traffic management costs for maintenance S c1 x D |  |  |  | £ | 0 | 12 | 3.5127 | 12 | 2.5918 | 12 | 3.3817 | 12 | 3.5127
[6 empty] | 13 | 3.2053 | 13 | 2.1897 | 13 | 3.0702 | 13 | 3.2053
Summation to Produce Running Total | Total net present value of maintenance activities after application of Price Adjustment Factors = F x S M x D (from Table A3) |  |  |  | 0 | 15 | 2.743 | 15 | 2.0101 | 15 | 2.6227 | 15 | 2.743
| Total net present value of traffic management costs for maintenance = S c1 x D (from Table A4) |  |  |  | 0 | 17 | 2.3294 | 17 | 1.5884 | 17 | 2.2618 | 17 | 2.3294
| Running Total of Net Present Value of Maintenance Costs |  |  |  | 0 | 20 | 1.9292 | 20 | 1.4306 | 20 | 1.8667 | 20 | 1.9292
[6 empty] | 23 | 1.6207 | 23 | 1.0363 | 23 | 1.5556 | 23 | 1.6207
Table A5 | [5 empty] | 28 | 1.2651 | 28 | 0.90428 | 28 | 1.2026 | 28 | 1.2651
Works Contract Preliminaries and Fees | [5 empty] | 30 | 1.1693 | 30 | 0.85685 | 30 | 1.118 | 30 | 1.1693
Summation of Preliminaries and Fees | Works Contract Preliminaries |  | 12.5% of Running Total in Table A4 (£) |  | 0 | 32 | 1.0409 | 32 | 0.53063 | 32 | 0.96162 | 32 | 1.0409
| Design and Works Supervision Costs |  | 10% of Running Total in Table A4 (£) |  | 0 | 35 | 0.93759 | 35 | 0.50003 | 35 | 0.87508 | 35 | 0.93759
| Net Present Value of Contract Preliminaries and design/supervision fees associated with Maintenance Costs (£) |  |  |  | 0 | 37 | 0.87597 | 37 | 0.48061 | 37 | 0.82261 | 37 | 0.87597
[6 empty] | 38 | 0.79782 | 38 | 0.47119 | 38 | 0.79782 | 38 | 0.79782
Table A6 | [5 empty] | 44 | 0.6667 | 44 | 0.4184 | 44 | 0.59346 | 44 | 0.6667
Railway Track Possession Costs Associated with Maintenance Operations | [5 empty] | 45 | 0.64748 | 45 | 0.4102 | 45 | 0.57846 | 45 | 0.64748
| Maintenance operation which will require rail possession | Cost Each Occasion (£) c2 | Cycle Time of cost occuring (Years) | Discount Factor D | Additional Cost Sum (£) c1 x D | 47 | 0.611 | 47 | 0.39427 | 47 | 0.54972 | 47 | 0.611
Traffic mgt. Activity 1 |  |  |  | 1 | 0 | 50 | 0.56084 | 50 | 0.37153 | 50 | 0.50956 | 50 | 0.56084
Traffic mgt. Activity 2 |  |  |  | 1 | 0 | 55 | 0.44974 | 55 | 0.3365 | 55 | 0.44974 | 55 | 0.44974
Traffic mgt. Activity 3 |  |  |  | 1 | 0 | 57 | 0.42805 | 57 | 0.32344 | 57 | 0.42805 | 57 | 0.42805
Traffic mgt. Activity 4 |  |  |  | 1 | 0 | 75 | 0.27774 |  |  | 75 | 0.22646 | 75 | 0.27774
Traffic mgt. Activity 5 |  |  |  | 1 | 0 | 85 | 0.18577 |  |  | 85 | 0.18577 | 85 | 0.18577
Total net present value of traffic management costs for maintenance S c2 x D |  |  |  | £ | 0 | 90 | 0.16826 |  |  | 90 | 0.16826 | 90 | 0.16826
[6 empty] | 110 | 0.11324 |  |  | 110 | 0.11324 | 110 | 0.11324
[6 empty] | 130 | 0.076204 |  |  |  |  | 130 | 0.076204
Based on 150 year timescale

## Sum B Stage 4
Table A7
Final Total Value - Sum B
Summation to Produce Running Total | Total net present value of maintenance costs from Table A4 | 0
| Net Present Value of Contract Preliminaries and design/supervision fees from Table A5 | 0
| Total net present value of rail possession costs for maintenance S c2 x D from Table A6 | 0
| Sum B Maintenance Element of Commuted Sum | 0

## Sum C
Early Refurbishment Costs
Cost of refurbishment at current prices
Time to refurbishment (years)
Sum to provide refurbishment cost | 0
Sum C Total | 0

## Total Commuted Sum
Name of Structure | 0
Total Commuted Sum for Structure
Sum A | £ | 0
Sum B | £ | 0
Sum C | £ | 0
Total Commuted Sum | £ | 0
Calculation By
Calculation For
Date

## Sheet1
60
120
150